## unit to unit convert
Calculation of Oxygen Units (Dissolved Oxygen)
Please enter temperature and atmospheric pressure.
| Temperature |  | 23 | °C
| Atmospheric Pressure |  | 965 | hPa
| Input | [%] air saturation | 1 | % |  | For 1 % air saturation, the outputs represent the multiplication factors f.
| Output | [%] O2 | 0.2095 | %
|  | pO2 [hPa] | 1.9627 | hPa
|  | pO2 [Torr] | 1.4721 | Torr
|  | cO2 [mg/L] | 0.081313 | mg/L
|  | cO2 [ppm] | 0.081313 | ppm
|  | cO2 [µmol/L] | 2.541 | µmol/L
Input in % air saturation |  | [%] air saturation | [%] O2 | pO2 [hPa] | pO2 [Torr] | cO2 [mg/L] | cO2 [ppm] | cO2 [µmol/L]
|  | 100 | 20.95 | 196.2667 | 147.2126 | 8.1313 | 8.1313 | 254.104
Input in % O2 |  | [%] O2 | [%] air saturation | pO2 [hPa] | pO2 [Torr] | cO2 [mg/L] | cO2 [ppm] | cO2 [µmol/L]
|  | 20.95 | 100 | 196.2667 | 147.2126 | 8.1313 | 8.1313 | 254.104
Input in hPa |  | pO2 [hPa] | [%] air saturation | [%] O2 | pO2 [Torr] | cO2 [mg/L] | cO2 [ppm] | cO2 [µmol/L]
|  | 207.31 | 105.6267 | 22.1288 | 155.4957 | 8.5888 | 8.5888 | 268.4016
Input in Torr |  | pO2 [Torr] | [%] air saturation | [%] O2 | pO2 [hPa] | cO2 [mg/L] | cO2 [ppm] | cO2 [µmol/L]
|  | 155.5 | 105.6296 | 22.1294 | 207.3157 | 8.5891 | 8.5891 | 268.4089
Input in mg/L |  | cO2 [mg/L] | [%] air saturation | [%] O2 | pO2 [hPa] | pO2 [Torr] | cO2 [ppm] | cO2 [µmol/L]
|  | 6.7336 | 82.8106 | 17.3488 | 162.5296 | 121.9076 | 6.7336 | 210.425
Input in ppm |  | cO2 [ppm] | [%] air saturation | [%] O2 | pO2 [hPa] | pO2 [Torr] | cO2 [mg/L] | cO2 [µmol/L]
|  | 6.7336 | 82.8106 | 17.3488 | 162.5296 | 121.9076 | 6.7336 | 210.425
Input in µmol/L |  | cO2 [µmol/L] | [%] air saturation | [%] O2 | pO2 [hPa] | pO2 [Torr] | cO2 [mg/L] | cO2 [ppm]
|  | 210.4241 | 82.8102 | 17.3487 | 162.5289 | 121.9071 | 6.7336 | 6.7336

## Sheet1
Compatibility Report for PreSense Oxygen_Unit_Calculation_dv1_1.xls
Run on 19/04/2025 19:13
If the workbook is saved in an earlier file format or opened in an earlier version of Microsoft Excel, the listed features will not be available.
Minor loss of fidelity | # of occurrences | Version
Some cells or styles in this workbook contain formatting that is not supported by the selected file format. These formats will be converted to the closest format available. | 25 | Excel 97-2003